## BoM
Contraption Filament Winder Bill of Materials
Author(s): | Joshua Hall, Gavin Stearman, Chase Whitfield, Mike Evans |  |  | Version: | V3 Conversion to Google Sheets. Added printed parts and comments |  | Date: | 2025-07-30
Item Index | Part No. | QTY | Part Name | Unit Price | Total Cost | Description | Supplier | Link | Notes
1 | 47065T107 | 2 | 72" T-Slotted Framing Double Six Slot Rail, Silver, 2" High x 1" Wide, Solid | 56.12 | 112.24 | Main Rails | McMaster-Carr | https://www.mcmaster.com/47065T107-47065T125/ |  | Running Total: | 800.96
2 | 47065T101 | 4 | 24" T-Slotted Framing Single Four Slot Rail, Silver, 1" High x 1" Wide, Solid | 11.67 | 46.68 | Carriage and Side Rails | McMaster-Carr | https://www.mcmaster.com/47065T101-47065T209/
3 | 47065T101 | 2 | 6" T-Slotted Framing Single Four Slot Rail, Silver, 1" High x 1" Wide, Solid | 6.06 | 12.12 | Carriage Vertical Rails | McMaster-Carr | https://www.mcmaster.com/47065T101-47065T553/
4 |  | 1 | BIGTREETECH Octopus V1.1 Control Board + 8xTMC2209 | 83.99 | 83.99 | Control Board | Amazon | https://www.amazon.com/BIGTREETECH-Compatible-Firmware-Raspberry-Printing/dp/B09713SRVP?th=1 | Confirmed by AR
5 | LRS-350-24 | 1 | Mean Well LRS-350-24 DC Switching Power Supply, 24V 14.6A 350W | 34.97 | 34.97 | Power Supply | Amazon | https://www.amazon.com/gp/aw/d/B07VRK86SP?ref=ppx_pop_mob_b_asin_title&th=1 | Confirmed by AR
6 | ‎23HS22-2804S | 2 | STEPPERONLINE Nema 23 CNC Stepper Motor 2.8A | 25.99 | 51.98 | Carriage/Mandrel Motors | Amazon | https://www.amazon.com/dp/B00PNEPF5I?ref=ppx_yo2ov_dt_b_fed_asin_title | Confirmed by AR
7 | 17HS19-2004S | 1 | STEPPERONLINE Nema 17 Stepper Motor Bipolar 2A | 13.99 | 13.99 | Delivery Head Motor | Amazon | https://www.amazon.com/dp/B00PNEQKC0?ref=ppx_yo2ov_dt_b_fed_asin_title | Confirmed by AR
8 | N/A | 1 | 15A 250V Rocker Switch On/Off Power Socket | 7.99 | 7.99 | Power Socket/Switch | Amazon | https://www.amazon.com/3Dman-Rocker-Switch-Socket-C14-2pcs/dp/B07RQV2NPN?pd_rd_w=e2Hh8&content-id=amzn1.sym.6fe62e4a-034b-4ffc-b3b5-3154cdd229ea&pf_rd_p=6fe62e4a-034b-4ffc-b3b5-3154cdd229ea&pf_rd_r=QTDNZC2FB4VMZTNHDZ5W&pd_rd_wg=P68Mp&pd_rd_r=7d102c2f-469a-4e82-83d8-471c97dec787&ref_=sspa_mw_detail_img_1&sp_csd=d2lkZ2V0TmFtZT1zcF9waG9uZV9kZXRhaWxfdGhlbWF0aWM&th=1 | Recommended by AR
9 | 6383K214 | 11 | Ball Bearing Flanged, Open with Ring, for 1/4" Shaft, 7/8" Housing ID | 7.83 | 86.13 | Roller/Belt/Mandrel Bearings | McMaster-Carr | https://www.mcmaster.com/6383K214/ | Not sure why, but I actually needed 12 of these. Weird.
10 | 89535K85 | 1 | Multipurpose 304/304L Stainless Steel Rod 1/4" Diameter | 5.22 | 5.22 | Tow Axle/Resin Bath Roller/Straightener Pins | McMaster-Carr | https://www.mcmaster.com/89535K85-89535K853/ | Will need to be cut: ~3in for bath roller, 13in for tow axle, and 2in for each straightener. Additional length for pulley idler
11 | 98306A179 | 1 | 1004-1045 Carbon Steel Clevis Pin 1/4" Diameter, 3-5/16" Usable Length | 19.42 | 19.42 | Tow Roller Pins | McMaster-Carr | https://www.mcmaster.com/98306A179/ | Pack of 25
12 | 98306A166 | 1 | 1004-1045 Carbon Steel Clevis Pin 1/4" Diameter, 1-11/16" Usable Length | 10.1 | 10.1 | Delivery Head Roller Pin | McMaster-Carr | https://www.mcmaster.com/98306A166/ | Pack of 25
13 | 60355K151 | 1 | Ball Bearing Open, Trade Number R4, for 1/4" Shaft Diameter | 6.79 | 6.79 | Mandrel Belt Tensioner Bearing | McMaster-Carr | https://www.mcmaster.com/60355K151/
14 | 1277N44 | 4 | Corrosion-Resistant Timing Belt Pulley XL Series, for 3/8" Maximum Width, with Hub, 2 Flanges, 1.094" OD | 11.16 | 44.64 | Mandrel/Carriage Belt Tensioner | McMaster-Carr | https://www.mcmaster.com/1277N44/
15 | 7959K25 | 9 | 3/8" Wide XL Series Timing Belt | 5.43 | 48.87 | Carriage Belt | McMaster-Carr | https://www.mcmaster.com/7959K25/ | Get 2x the length of your main frame T-slot bars. i.e. my contraption is 8 ft, so I needed about 15 ft of this.
16 | 6484K12 | 1 | XL Series Timing Belt, Trade No. 100XL025 | 6.51 | 6.51 | Mandrel Belt | McMaster-Carr | https://www.mcmaster.com/6484K12/
17 | 1372N33 | 1 | Multipurpose Neoprene Rubber Strip with Certificate, 2" x 36", 1/16" Thick | 9.73 | 9.73 | Resin Squeegee Material | McMaster-Carr | https://www.mcmaster.com/1372N33-1372N334/
18 | 90492A230 | 1 | Hairpin Cotter Pins for 1/4"-3/8" Pin Diameter, 3/64" Wire Diameter | 3.67 | 3.67 | Cotter Pins for Roller Pins | McMaster-Carr | https://www.mcmaster.com/90492A230/ | Pack of 25
19 |  | 4 | 4 Pack 6.35mm Flange Coupling Connector, | 2.5 | 10 | Mandrel cap/drive shaft couplers | Amazon | https://www.amazon.com/dp/B07RKWYWHG?ref=ppx_yo2ov_dt_b_fed_asin_title&th=1 | Pack of 4
V2. 2.5X torque. Bigger Belts
|  | 1 | 15mm wide 5mm pitch timing belt. 10 meters | 41.99 | 41.99 |  |  | https://www.amazon.com/gp/product/B09KXWL6ZG | Would like a wider belt, but delivery time for this one was low
|  | 4 | 20 mm wide 5mm pitch 8mm bore timing belt pulley | 10.49 | 41.96 |  |  | https://www.amazon.com/gp/product/B0747QJGYT | Can 3d print this, instead
|  | 2 | NMEA 23 4.2A Stepper motor 3NM | 25.99 | 51.98 |  |  | https://www.amazon.com/gp/product/B0CG58KY17 | About 2.5x the torque of the original
|  | 1 | BIGTREETECH TMC5160T V1.0 SPI | 49.99 | 49.99 |  |  | https://www.amazon.com/gp/product/B0CP46H3Y8 | Pack of 4
8mm shaft
8mm lock collar
8mm flanged bearing
V3. Even BIGGER Motor. Closed Loop, with encoder to ensure accuracy of wind. Limit Switches for Initial Homing.

## Fasteners
Contraption Filament Winder Bill of Materials, Fasteners
Item Index | Part No. | QTY | Part Name | Unit Price | Total Cost | Description | Supplier | Link | Notes
1 | 4976N35 | 6 | End-Feed T-Slotted Framing Fasteners Nut for 1" and 25mm Rail, Center Hole, 1/4"-20 Thread | 9.13 | 54.78 | T Slot Nut | McMaster-Carr | https://www.mcmaster.com/4976N35/ | Packs of 10, 54 Needed for Build | Running Total: | 220.17
2 | 92949A537 | 2 | 18-8 Stainless Steel Button Head Hex Drive Screw 1/4"-20 Thread Size, 1/2" Long | 6.99 | 13.98 | T Slot Screws | McMaster-Carr | https://www.mcmaster.com/92949a537/ | Packs of 50, 54 needed
3 | 91259A471 | 4 | Alloy Steel Shoulder Screw 1/4" Shoulder Diameter, 1-3/8" Shoulder Length, 10-24 Thread | 8.3 | 33.2 | Roller Shoulder Screw | McMaster-Carr | https://www.mcmaster.com/91259A471/
4 | 92141A029 | 1 | 18-8 Stainless Steel Washer for 1/4" Screw Size, 0.281" ID, 0.625" OD | 5.5 | 5.5 | 1/4" Washers | McMaster-Carr | https://www.mcmaster.com/92141A029/ | Pack of 100
5 | 90631A011 | 1 | Low-Strength Steel Nylon-Insert Locknut Zinc-Plated, 10-24 Thread Size | 4.8 | 4.8 | Roller Nuts | McMaster-Carr | https://www.mcmaster.com/90631A011/ | Pack of 100
6 |  | 1 | 540PCS M2 M3 Metric Screws Assortment Set | 9.99 | 9.99 | Assorted Metric Bolts | Amazon | https://www.amazon.com/mxuteuk-Assortment-Suitable-Printer-Assorted/dp/B0CKVWW9YV?crid=2QAKT1A784GL&dib=eyJ2IjoiMSJ9.KshlqX_JnrgzKYfXUpVrfw4YG0SaM6Y51Grp5nuWR0gb4FCc3Wdg90qIVOXpoVllyhPapXROrePlTPztMOIQpWCY5zFS9T_ZLxX_AJxVkJ3J5JYT9pD1fW9Nxt_Zjrch9iK02hvPeMXuQRbttOp9IJz81RrNclCqyv_TYxMTpAu6BAGJmkyi4ORelxxn8bw3RRkPXOTdjp7s2mMoQnTa8FBevGbdV6MSqHoVaGthA7poJRI_N86LeN63tm-ipBHHk8om-8LO911-fzLmd9KO7H8qC1Vam5EwhvgW-ukkedci_OMBZRRXJb8DE_bCxHOiQIr4TVWDgc8MYkDFoTszn_0Etegx1Rk33EPqnrFkBOg.AUICGtCUy6LznOmMQbHusW6ZipekuyrY4f4lBIrSOPM&dib_tag=se&keywords=m2%2Bm3%2Bbolt%2Bassortment&qid=1737506470&s=industrial&sprefix=m2%2Bm3%2Bbolt%2Bassortment%2Cindustrial%2C105&sr=1-4&th=1
7 | 9120K32 | 1 | Zinc-Galvanized Low-Carbon Steel Rod 1/4" Diameter | 7.46 | 7.46 | Mandrel Rod | McMaster-Carr | https://www.mcmaster.com/9120K32-9120K62/
8 | 9414T6 | 4 | Set Screw Shaft Collar for 1/4" Diameter, Black-Oxide 1215 Carbon Steel | 1.85 | 7.4 | Rod lock | McMaster-Carr | https://www.mcmaster.com/9414T6/ | 4 needed. These weren't on the original BOM, but I found they were necessary for holding the mandrel in place and also for the tensioner. Then, after the fact, I saw them on a picture of Andrew's build. So, they are definitely necessary.
V2. Easier to Assemble/Adjust
1 | 3136N396 | 14 | Drop-in Aligning Spring-Tab Nut, 1" Rail, 1/4"-20 Size | 4.81 | 67.34 | T-slot Drop In Nut |  | https://www.mcmaster.com/3136n396/ | Much easier to work with and adjust nuts. More $$. 54 needed
2 | 92949A539 | 2 | 18-8 Stainless Steel Button Head Hex Drive Screw. 1/4"-20 Thread Size, 5/8" Long | 7.86 | 15.72 | Longer T-Slot Screws |  | https://www.mcmaster.com/92949A539/ | Easier to work with. More threads engaged.

## Printed Parts
| Quantity |  | Notes
Subassembly | Part
Carriage
Carriage | Delivery Head Gear | 1 | To get this to turn easily, I had to sand this pretty agressively with a long strip of sandpaper, and then lubricate it with non oil based bike chain lube. This was using Nylon-CF, which doesn't print with as tight a tolerance as PLA, (in my case, anyway)
Carriage | Delivery Head Motor Gear | 1
Carriage | Delivery Head Mount | 1
Carriage | Delivery Head Frame | 1
Carriage | Delivery Head Retention Ring | 1 | It took me a while to find where this piece was installed. It holds the Delivery gear in place when the filament is under tension.
Carriage | Far Pulley Holder | 2
Carriage | Roller | 3
Carriage | Slider Pulley Holder
Carriage | Middle Roller Mount | 2
Carriage | Crossbar | 3
Carriage | Bath | 1
Carriage | Side Wheel Mount | 4
Carriage | Belt Mount | 2
Carriage | Belt Clamp | 2 | These can be hard to find on the Onshape project. There's an additional tab to click on the belt mount part.
Carriage | Doctor Blade Holder | 2 | These need a longer bolt to mount.
Carriage | Tow Centering Rollers | 1
Carriage | New Delivery Head Roller | 1
Tow Spool Assembly |  |  | I designated this a distinct subassembly in anticipation of Andrew's v2 which uses a seperate creel.
Tow Spool Assembly | Spool Holder Mount | 2 | I had to make mine taller to accomodate a 3d print fillament spool, which I used to wind unidrectional prepreg and skip the epoxy bath situation.
Tow Spool Assembly | Tow Axel | 1 | Might be printed. Might be purchased. I used a 3d print filament spool isntead.
Tow Spool Assembly | Tow Spool Support | 2
Mandrel | Mandrel Headstock | 1
Mandrel | Mandrel Tailstock | 1
Mandrel | Mandrel Cap | 2
Frame | Foot | 4
Frame | Carriage Pulley Idler | 1
Frame | Carriage Motor Mount | 1
Electrical Box | Bottom | 1 | https://cad.onshape.com/documents/a237705785f3bd6b6b328d9f/w/38eed96ef9e62482a1b2a8bf/e/183d736b3058481e70fe6130
Electrical Box | Top | 1 | https://cad.onshape.com/documents/a237705785f3bd6b6b328d9f/w/38eed96ef9e62482a1b2a8bf/e/183d736b3058481e70fe6130
Drag Cable Chain |  | 3-ish loops | https://www.printables.com/model/34894-drag-cable-chains