## BoM
Contraption Filament Winder Bill of Materials
Author(s): | Joshua Hall, Gavin Stearman, Chase Whitfield |  |  | Version: | V2, Major components & fasteners, no printed parts |  | Date: | 2025-01-21
Item Index | Part No. | QTY | Part Name | Unit Price | Total Cost | Description | Supplier | Link | Notes
1 | 47065T107 | 2 | 72" T-Slotted Framing Double Six Slot Rail, Silver, 2" High x 1" Wide, Solid | 56.12 | 112.24 | Main Rails | McMaster-Carr | https://www.mcmaster.com/47065T107-47065T125/ |  | Running Total: | 605.04
2 | 47065T101 | 4 | 24" T-Slotted Framing Single Four Slot Rail, Silver, 1" High x 1" Wide, Solid | 11.67 | 46.68 | Carriage and Side Rails | McMaster-Carr | https://www.mcmaster.com/47065T101-47065T209/
3 | 47065T101 | 2 | 6" T-Slotted Framing Single Four Slot Rail, Silver, 1" High x 1" Wide, Solid | 6.06 | 12.12 | Carriage Vertical Rails | McMaster-Carr | https://www.mcmaster.com/47065T101-47065T553/
4 |  | 1 | BIGTREETECH Octopus V1.1 Control Board + 8xTMC2209 | 83.99 | 83.99 | Control Board | Amazon | https://www.amazon.com/BIGTREETECH-Compatible-Firmware-Raspberry-Printing/dp/B09713SRVP?th=1 | Confirmed by AR
5 | LRS-350-24 | 1 | Mean Well LRS-350-24 DC Switching Power Supply, 24V 14.6A 350W | 34.97 | 34.97 | Power Supply | Amazon | https://www.amazon.com/gp/aw/d/B07VRK86SP?ref=ppx_pop_mob_b_asin_title&th=1 | Confirmed by AR
6 | ‎23HS22-2804S | 2 | STEPPERONLINE Nema 23 CNC Stepper Motor 2.8A | 25.99 | 51.98 | Carriage/Mandrel Motors | Amazon | https://www.amazon.com/dp/B00PNEPF5I?ref=ppx_yo2ov_dt_b_fed_asin_title | Confirmed by AR
7 | 17HS19-2004S | 1 | STEPPERONLINE Nema 17 Stepper Motor Bipolar 2A | 13.99 | 13.99 | Delivery Head Motor | Amazon | https://www.amazon.com/dp/B00PNEQKC0?ref=ppx_yo2ov_dt_b_fed_asin_title | Confirmed by AR
8 | N/A | 1 | 15A 250V Rocker Switch On/Off Power Socket | 7.99 | 7.99 | Power Socket/Switch | Amazon | https://www.amazon.com/3Dman-Rocker-Switch-Socket-C14-2pcs/dp/B07RQV2NPN?pd_rd_w=e2Hh8&content-id=amzn1.sym.6fe62e4a-034b-4ffc-b3b5-3154cdd229ea&pf_rd_p=6fe62e4a-034b-4ffc-b3b5-3154cdd229ea&pf_rd_r=QTDNZC2FB4VMZTNHDZ5W&pd_rd_wg=P68Mp&pd_rd_r=7d102c2f-469a-4e82-83d8-471c97dec787&ref_=sspa_mw_detail_img_1&sp_csd=d2lkZ2V0TmFtZT1zcF9waG9uZV9kZXRhaWxfdGhlbWF0aWM&th=1 | Recommended by AR
9 | 6383K214 | 11 | Ball Bearing Flanged, Open with Ring, for 1/4" Shaft, 7/8" Housing ID | 7.83 | 86.13 | Roller/Belt/Mandrel Bearings | McMaster-Carr | https://www.mcmaster.com/6383K214/
10 | 89535K85 | 1 | Multipurpose 304/304L Stainless Steel Rod 1/4" Diameter | 5.22 | 5.22 | Tow Axle/Resin Bath Roller/Straightener Pins | McMaster-Carr | https://www.mcmaster.com/89535K85-89535K853/ | Will need to be cut: ~3in for bath roller, 13in for tow axle, and 2in for each straightener. Additional length for pulley idler
11 | 98306A179 | 1 | 1004-1045 Carbon Steel Clevis Pin 1/4" Diameter, 3-5/16" Usable Length | 19.42 | 19.42 | Tow Roller Pins | McMaster-Carr | https://www.mcmaster.com/98306A179/ | Pack of 25
12 | 98306A166 | 1 | 1004-1045 Carbon Steel Clevis Pin 1/4" Diameter, 1-11/16" Usable Length | 10.1 | 10.1 | Delivery Head Roller Pin | McMaster-Carr | https://www.mcmaster.com/98306A166/ | Pack of 25
13 | 60355K151 | 1 | Ball Bearing Open, Trade Number R4, for 1/4" Shaft Diameter | 6.79 | 6.79 | Mandrel Belt Tensioner Bearing | McMaster-Carr | https://www.mcmaster.com/60355K151/
14 | 1277N44 | 4 | Corrosion-Resistant Timing Belt Pulley XL Series, for 3/8" Maximum Width, with Hub, 2 Flanges, 1.094" OD | 11.16 | 44.64 | Mandrel/Carriage Belt Tensioner | McMaster-Carr | https://www.mcmaster.com/1277N44/
15 | 7959K25 | 9 | 3/8" Wide XL Series Timing Belt | 5.43 | 48.87 | Carriage Belt | McMaster-Carr | https://www.mcmaster.com/7959K25/ | Cost per ft, ~8ft req.
16 | 6484K12 | 1 | XL Series Timing Belt, Trade No. 100XL025 | 6.51 | 6.51 | Mandrel Belt | McMaster-Carr | https://www.mcmaster.com/6484K12/
17 | 1372N33 | 1 | Multipurpose Neoprene Rubber Strip with Certificate, 2" x 36", 1/16" Thick | 9.73 | 9.73 | Resin Squeegee Material | McMaster-Carr | https://www.mcmaster.com/1372N33-1372N334/
18 | 90492A230 | 1 | Hairpin Cotter Pins for 1/4"-3/8" Pin Diameter, 3/64" Wire Diameter | 3.67 | 3.67 | Cotter Pins for Roller Pins | McMaster-Carr | https://www.mcmaster.com/90492A230/ | Pack of 25

## Fasteners
Contraption Filament Winder Bill of Materials, Fasteners
Item Index | Part No. | QTY | Part Name | Unit Price | Total Cost | Description | Supplier | Link | Notes
1 | 4976N35 | 6 | End-Feed T-Slotted Framing Fasteners Nut for 1" and 25mm Rail, Center Hole, 1/4"-20 Thread | 9.13 | 54.78 | T Slot Nut | McMaster-Carr | https://www.mcmaster.com/4976N35/ | Packs of 10, 54 Needed for Build | Running Total: | 129.71
2 | 92949A537 | 2 | 18-8 Stainless Steel Button Head Hex Drive Screw 1/4"-20 Thread Size, 1/2" Long | 6.99 | 13.98 | T Slot Screws | McMaster-Carr | https://www.mcmaster.com/92949a537/ | Packs of 50, 54 needed
3 | 91259A471 | 4 | Alloy Steel Shoulder Screw 1/4" Shoulder Diameter, 1-3/8" Shoulder Length, 10-24 Thread | 8.3 | 33.2 | Roller Shoulder Screw | McMaster-Carr | https://www.mcmaster.com/91259A471/
4 | 92141A029 | 1 | 18-8 Stainless Steel Washer for 1/4" Screw Size, 0.281" ID, 0.625" OD | 5.5 | 5.5 | 1/4" Washers | McMaster-Carr | https://www.mcmaster.com/92141A029/ | Pack of 100
5 | 90631A011 | 1 | Low-Strength Steel Nylon-Insert Locknut Zinc-Plated, 10-24 Thread Size | 4.8 | 4.8 | Roller Nuts | McMaster-Carr | https://www.mcmaster.com/90631A011/ | Pack of 100
6 |  | 1 | 540PCS M2 M3 Metric Screws Assortment Set | 9.99 | 9.99 | Assorted Metric Bolts | Amazon | https://www.amazon.com/mxuteuk-Assortment-Suitable-Printer-Assorted/dp/B0CKVWW9YV?crid=2QAKT1A784GL&dib=eyJ2IjoiMSJ9.KshlqX_JnrgzKYfXUpVrfw4YG0SaM6Y51Grp5nuWR0gb4FCc3Wdg90qIVOXpoVllyhPapXROrePlTPztMOIQpWCY5zFS9T_ZLxX_AJxVkJ3J5JYT9pD1fW9Nxt_Zjrch9iK02hvPeMXuQRbttOp9IJz81RrNclCqyv_TYxMTpAu6BAGJmkyi4ORelxxn8bw3RRkPXOTdjp7s2mMoQnTa8FBevGbdV6MSqHoVaGthA7poJRI_N86LeN63tm-ipBHHk8om-8LO911-fzLmd9KO7H8qC1Vam5EwhvgW-ukkedci_OMBZRRXJb8DE_bCxHOiQIr4TVWDgc8MYkDFoTszn_0Etegx1Rk33EPqnrFkBOg.AUICGtCUy6LznOmMQbHusW6ZipekuyrY4f4lBIrSOPM&dib_tag=se&keywords=m2%2Bm3%2Bbolt%2Bassortment&qid=1737506470&s=industrial&sprefix=m2%2Bm3%2Bbolt%2Bassortment%2Cindustrial%2C105&sr=1-4&th=1
7 | 9120K32 | 1 | Zinc-Galvanized Low-Carbon Steel Rod 1/4" Diameter | 7.46 | 7.46 | Mandrel Rod | McMaster-Carr | https://www.mcmaster.com/9120K32-9120K62/